## BOM Report
Bill of Materials |  |  | Bill of Materials for PCB Document [PCB.PcbDoc]
Źródło danych: |  | PCB.PcbDoc
Projekt: |  | <Parameter ProjectTitle not found>
Przedmiot: |  | PBL4
Utworzono: | 04.05.2026 | 11:31 | [6 empty] | Ilość: |  | 1
Opracował: | <Parameter Author not found>
Comment | Casing | Manufacturer | Designator | Tolerance | Power | Voltage | #Column Name Error:' Temp. Coeff | Dielectric | Description | Quantity | Do zamówienia
10u 25V | 0805 |  | C1, C2, C9A, C9B | 10% |  | 25V |  | X5R | Ceramic capacitor | 4 | 4
1uF_10V | 0603 |  | C3, C31, C35A, C35B, C38A, C38B, C39, C47, C52, C53, C60, C61, C62, C66, C68, C69 | 10% |  | 10V |  | X7R | Ceramic capacitor | 16 | 16
100n 10V | 0603 |  | C4, C19, C40, C41, C46, C63, C64, C67, C*3 | 10% |  | 10V |  | X7R | Ceramic capacitor | 9 | 9
100n 25V | 0603 |  | C5, C6A, C6B, C7A, C7B, C22, C37A, C37B, C43, C44, C48, C49, C50, C51 | 10% |  | 25V |  | X7R | Ceramic capacitor | 14 | 14
A768EB107M1ELAS036 |  | KEMET | C8A, C8B, C16A, C16B, C17A, C17B | 20% |  | 25V |  |  | Aluminum Organic Polymer Capacitors 25Vol 100uF SMD 2KHr ESR=36 mOhms AECQ200 | 6 | 6
1uF 25V | 0603 |  | C10A, C10B, C13A, C13B, C33A, C33B, C54A, C54B, C57A, C57B | 10% |  | 25V |  | XR7 | Ceramic capacitor | 10 | 10
220nF 25V | 0603 |  | C11A, C11B | 10% |  | 25V |  | XR7 | Ceramic capacitor | 2 | 2
22u 25V | 1206 |  | C12A, C12B, C14A, C14B, C15A, C15B, C21, C30 | 20% |  | 25V |  | X7R | Ceramic capacitor | 8 | 8
4u7 16V | 0603 |  | C18A, C18B, C*2A, C*2B | 10% |  | 16V |  | X5R | Ceramic capacitor | 4 | 4
120pF 10V | 0603 |  | C20, C*1A, C*1B | 10% |  | 10V |  | XR7 | Ceramic capacitor | 3 | 3
22u 10V | 1206 |  | C23, C24, C59, C65 | 20% |  | 10V |  | X5R | Ceramic capacitor | 4 | 4
35PX470MEFC10X12.5 |  | Rubycon | C25, C32A, C32B, C42, C56A, C56B | 20% |  | 35V |  |  | 470 µF 35 V Aluminum Electrolytic Capacitors Radial, Can 2000 Hrs @ 105°C | 6 | 6
22n 25V | 0603 |  | C26, C27, C28, C29 | 10% |  | 25V |  | X5R | Ceramic capacitor | 4 | 4
10nF 35V | 0603 |  | C34A, C34B, C36A, C36B | 5% |  | 35V |  | X7R | Ceramic capacitor | 4 | 4
10u 10V | 0805 |  | C45 | 10% |  | 10V |  | X5R | Ceramic capacitor | 1 | 1
3n3 25V | 0603 |  | C55A, C55B, C58A, C58B | 10% |  | 25V |  | XR7 | Ceramic capacitor | 4 | 4
MSMP20A-M3/89A |  |  | D1, D2, D6, D7, D8, D9, D10 | [5 empty] | 22V Breakdown MSMP20A-M3/89A | 7 | 7
RED | 0603 |  | D3, D4, D25, D26 | [5 empty] | LED RED 0603 3.3V | 4 | 4
SL12-E3/61T | SMA (DO-214AC) |  | D5 | [5 empty] | Schottky Diode 1500mA 30V reverse | 1 | 1
CUS520,H3F | SOD-323 |  | D11, D12, D13, D14, D15, D16, D17, D18 |  | 150mW |  |  |  | Schottky Diode 200mA 30V reverse | 8 | 8
USBLC6-4SC6 |  | [NoParam], STMicroelectronics | D19, D20, D21, D22, D23, D24, D27, D28 | [5 empty] | Very low capacitance ESD protection | 8 | 8
JUMPER |  |  | EN_VREG1, EN_VREG2, JP1A, JP1B, JP2A, JP2B, JP3, JP4, JP5, JP6, JP7, OUT_1, OUT_PD1, PWM_1, PWM_2, PWM_3, PWM_REG1 | [5 empty] | Jumper on traces | 17 | 17
SD110-08 |  |  | F1 | [5 empty] | FUSE PTC 1.1A 8VDC 2.2A TRIP | 1 | 1
0686F7000-01 |  | Bel fuse Inc. | F_ST1, F_USB1, F_XT1 | [5 empty] | 7A fuse 0603 package | 3 | 3
MH2029-300T |  | Bourns Inc. | FB1A, FB1B, FB2A, FB2B, FB3A, FB3B, FB4A, FB4B | [5 empty] | Ferrite bead | 8 | 8
USB4105-GF-A-120. |  | Global Connector Technology | J1 |  | 100W |  |  |  | USB - C connector 16 pin, 100W, famale paraller to board | 1 | 1
TB001-500-02BE |  | Same Sky | J_1, J_EXT_2, J_IN_1, J_IN_2, J_IN_3, J_IN_4, J_SUP1, J_VREG1, J_VREG2, OUT_A1A, OUT_A1B, OUT_B1A, OUT_B1B | [5 empty] | Screw terminal x2 5mm spacing | 13 | 13
XT60U-M |  | AMASS | J_EXT_1 | [5 empty] | XT60 male connector, ewentualnie dostępny w zasobach prywatnych (5szt) | 1 | 1
Goldpin |  |  | J_EXT_I1, J_MISC1, J_UART1 | [5 empty] | Goldpin Male 4 | 3 | 3
Goldpin |  |  | J_PWM_GND1, J_PWM_S1, J_PWM_VSUP1, J_SPI1 | [5 empty] | Goldpin Male 8 | 4 | 4
SRP1265A-4R7M |  | Bourns Inc. | L1A, L1B | 20% |  |  |  |  | Inductor, 4.7 uF , 10A | 2 | 2
1mH | 1007 |  | L2, L3 | 20% |  |  |  |  | Inductor | 2 | 2
DR74-2R2-R |  | EATON ELECTRONICS | L_1 | 20% |  |  |  |  | Inductor, 2.2uF 4.76A | 1 | 1
DMG7430LFG | 8-PowerVDFN | Diodes Incorporated | Q1, Q2 | [5 empty] | DMG7430LFG, N-mosfet | 2 | 2
27R | 0603 |  | R1 | 1% | 100mW |  |  |  | Resistor | 1 | 1
604R | 0603 |  | R2, R18, R23 | 1% | 100mW |  |  |  | Resistor | 3 | 3
10k | 0603 |  | R3 | 1% |  |  |  |  | NTC Thermistor, 10k | 1 | 1
1k | 0603 |  | R4, R5, R12, R51, R52 | 1% | 100mW |  |  |  | Resistor | 5 | 5
10k | 0603 |  | R6, R11, R13, R28A, R28B, R29, R38, R39, R40, R41, R42, R43, R44, R45, R50, R53, R54, R57, R74, R75, R76 | 1% | 100mW |  |  |  | Resistor | 21 | 21
100k | 0603 |  | R7A, R7B, R16, R20 | 1% | 100mW |  |  |  | Resistor | 4 | 4
10 | 0603 |  | R8A, R8B, R9A, R9B | 1% | 100mW |  |  |  |  | 4 | 4
48k7 | 0603 |  | R10, R*2A, R*2B | 1% | 100mW |  |  |  | Resistor | 3 | 3
470k | 0603 |  | R14, R19 | 1% | 100mW |  |  |  | Resistor | 2 | 2
169k | 0603 |  | R15, R21 | 1% | 100mW |  |  |  | Resistor | 2 | 2
100R | 0603 |  | R17, R22 | 1% | 100mW |  |  |  | Resistor | 2 | 2
3k09 | 0603 |  | R24A, R24B, R25A, R25B, R26A, R26B, R27A, R27B, R46, R47 | 1% | 100mW |  |  |  | Resistor | 10 | 10
220 | 0603 |  | R30, R31, R32, R33, R34, R35, R36, R37 | 1% | 100mW |  |  |  | Resistor | 8 | 8
5k1 | 0603 |  | R48, R49, R_CC2, RCC1 | 1% | 100mW |  |  |  | Resistor | 4 | 4
549 | 0603 |  | R55A, R55B, R56A, R56B | 1% | 100mW |  |  |  |  | 4 | 4
51k | 0603 |  | R58, R59, R60, R61, R70, R71, R72, R73 | 0.1% | 100mW |  |  |  |  | 8 | 8
10k | 0603 |  | R62, R63, R64, R65, R66, R67, R68, R69 | 0.1% | 125mW |  |  |  |  | 8 | 8
27k4 | 0603 |  | R*1A, R*1B | 1% | 100mW |  |  |  | Resistor | 2 | 2
PA1206FRE070R01Z | 1206 |  | R_S1A, R_S1B, R_S2 | 1% | 250mW |  |  |  | Shunt Resistor 10 mR, 1206, 250mW | 3 | 3
CRF0805-FZ-R005ELF | 0805 |  | R_SUSB1 | 1% | 500mW |  |  |  | Shunt Resistor 5mR, 0805 | 1 | 1
PTS526 SM15 SMTR2 LFS |  | C&K Components | SW_EN1, SW_IO1 | [5 empty] | NO button | 2 | 2
TP |  |  | TP1, TP2, TP3, TP4, TP5 | [6 empty] | 5 | 5
AP33772SDKZ-13 |  | Diodes Inc | U1 | [5 empty] | USB_C PD controller | 1 | 1
TPD2E2U06DCKR |  | Texas Instruments | U2, U3 | [5 empty] | Dual 1.5-pF, 5.5-V, ±25-kV ESD protection diode with 5.5-A 8/20-uS surge rating for USB 2.0 3-SC70 | 2 | 2
TPS55289RYQR |  | Texas Instruments | U4A, U4B | [5 empty] | 30-V, 8-A buck-boost converter with I2C interface | 2 | 2
TPS56837RPAR |  | Texas Instruments | U5 | [5 empty] | Switching Voltage Regulators 4.5-V to 28-V input 8-A synchronous buck | 1 | 1
TPS259474LRPWR |  | Texas Instruments | U6, U7 | [5 empty] | 2.7-V to 23-V, 5.5-A eFuse with integrated reverse polarity protection 10-VQFN-HR | 2 | 2
INA3221AIRGVR |  | Texas Instruments | U8 | [5 empty] | 26V, triple channel, 13-bit, i2c output current/voltage monitor w/alerts 16-VQFN | 1 | 1
DRV8962DDWR |  | Texas Instruments | U9A, U9B | [5 empty] | 65-V four-channel half-bridge driver with current sense outputs 44-HTSSOP | 2 | 2
IC_pca9685_PCA9685BS |  |  | U10 | [6 empty] | 1 | 1
ESP32-S3-WROOM-1U-N16R8 |  |  | U11 | [5 empty] | Bluetooth, WiFi 802.11b/g/n, Bluetooth v5.0 Transceiver Module 2.4GHz Antenna Not Included, U.FL Surface Mount | 1 | 1
TCA6424ARGJR |  | Texas Instruments | U12 | [5 empty] | 24-bit translating 1.65- to 5.5-V I2C/SMBus I/O expander with interrupt, reset & config registers 32-UQFN -40 to 85 | 1 | 1
IC_lm73100_LM73100RPWR |  | Texas Instruments | U13A, U13B, U14A, U14B | [5 empty] | Ideal diode ORing controller 5.5A 23V | 4 | 4
ADS7128IRTER |  |  | U15 | [5 empty] | Small 8-ch 12-bit analog-to-digital converter (ADC) with I2C interface, GPIOs, CRC and RMS module 16-WQFN -40 to 85 | 1 | 1
IC_dac53202_DAC53202RTER |  | Texas Instruments | U16 | [5 empty] | DAC53202RTER | 1 | 1
[9 empty] | Razem: | 308 | 308